## ECE411 BOM Template
Last modified: 2024-12-10
PCB version: 5.6
BOM revision: 5 |  | P/NP | = Place/Not Place (components marked NP are not stuffed on the board)
Cnt | Part References | P/NP | Mfg | Mfg PN | Description | Dist | Dist Part Number | Cost Ea. | Cost Total
100 | D1 - D20 | P | OPSCO OPTOELECTRONICS | SK6812MINI-B-00 | NeoPixel Mini 3535 RGB LEDs w/ Integrated Driver Chip | Adafruit | 4957 | 0.1995 | 19.95
4 | U4 | P | Seeed Studio | 113991254 | Seeed Studio XIAO ESP32C6 Microcontroller | Seeed Studio | 8543708800 | 5.2 | 20.8
2 | Protoboard Only | NP | Adafruit | 5649 | QT 3V to 5V Level Booster Breakout Board | Adafruit | 5649 | 2.95 | 5.9
4 | No Ref Des | P | Shenzhen PKCELL Battery Co. | LP-523334 | 3.7V 500mAh LiPo Battery | Adafruit | 1578 | 7.95 | 31.8
2 | Protoboard Only | NP | STMicroelectronics | LSM6DSO32 | 6-DoF Accelerometer and Gyroscope | Adafruit | 4692 | 12.5 | 25
10 | U2 | P | Diodes Incorporated | AP3602AKTR-G1 | 3.3V DC to 5V DC Step-Up (Boost) Output Regulator (100mA) | DigiKey | 31-AP3602AKTR-G1CT-ND | 0.481 | 4.81
6 | U1 | P | STMicroelectronics | LSM6DSO32TR | Accelerometer, Gyroscope, 6 Axis Sensor, I2C/SPI | DigiKey | 497-LSM6DSO32CT-ND | 4.094 | 24.564
24 | C2,C3 | P | Samsung Electro-Mechanics | CL10A106KQ8NNNC | 10μF ± 10%, Ceramic Capacitor 0603, 6.3V | DigiKey | 1276-1038-1-ND | 0.067 | 1.608
12 | C1 | P | Samsung Electro-Mechanics | CL10B105KP8NNNC | 1μF ± 10%, Ceramic Capacitor 0603, 10V | DigiKey | 1276-1946-1-ND | 0.032 | 0.384
20 | C4,C5 | P | Samsung Electro-Mechanics | CL10B104KB8NNNC | 100nF ± 10%, Ceramic Capacitor 0603, 50V | DigiKey | 1276-1000-1-ND | 0.025 | 0.5
10 | U7,U6 | P | JST Sales America Inc | B2B-PH-K-S | Connector Header, Through Hole, 2-Position | DigiKey | 455-1704-ND | 0.128 | 1.28
10 | U6 | P | Same Sky | CPG-04-N-B | PC Pin Terminal Connector, Through Hole, Gold, ~1mm D | DigiKey | 2223-CPG-04-N-B-ND | 0.686 | 6.86
10 | U7 | P | Same Sky | CPG-05-N-B | Contact Point, 1.55mm Head | DigiKey | 2223-CPG-05-N-B-ND | 0.358 | 3.58
6 | LS1 | P | Same Sky | CMT-7525-80-SMT-TR | Externally Driven, 3.6V, 100mA, SMD Buzzer Transducer | DigiKey | 102-CMT-7525-80-SMT-CT-ND | 1.28 | 7.68
10 | D1 | P | Adam Tech | 2SH-C-03-TS | CONN HEADER VERT 3POS 2MM | DigiKey | 2057-2SH-C-03-TS-ND | 0.101 | 1.01
12 | No Ref Des | P | JST Sales America Inc | 02KR-D6S-P | 2 Position Rectangular Socket Connector IDC Tin 26 AWG | DigiKey | 455-2701-ND | 0.368 | 4.416
8 | No Ref Des | P | JST Sales America Inc | 03KR-D6S-P | 3 Position Rectangular Socket Connector IDC Tin 26 AWG | DigiKey | 455-2700-ND | 0.425 | 3.4
4 | CR1 | P | onsemi | S1B | DIODE GEN PURP 100V 1A DO214AC | Digikey | S1BFSCT-ND | 0.35 | 1.4
4 | U3 | P | onsemi | MMBT4401L | TRANS NPN 40V 0.6A SOT23-3 | Digikey | MMBT4401LT1GOSCT-ND | 0.14 | 0.56
4 | R1 | P | Panasonic Electronic Components | P.18AJCT-ND | RES 0.18 OHM 1% 1/10W 0603 | Digikey | ERJ-3RSFR18V | 0.23 | 0.92
[8 empty] | TOTAL: | 166.422
VERSION INFO
Rev | Date | Notes
v1.0 | 2024-11-14 | First Draft of Inclusive BOM
v2.0 | 2024-11-14 | Added Connectors
v3.0 | 2024-11-14 | Changed QTY of BZ1 to 6 and U2 to 10 and JST 3 hole connector to QTY 10
v4.0 | 2024-11-29 | Final Variant
v5.0 | 2024-12-10 | Added BJT and Diode